## Beßt Input
Beßt Execution Control Specifications | Value
Number of parameters to fit: | 2
Number of experiments: | 6
Maximum number of distributed independent data points: | 5
Number of distinct sets distributed independent variable: | 1
Number of known independent experimental variables: | 2
Use maximum likelihood estimator weighted with experimental data? | TRUE
Use full Hessian in direction calculation? | FALSE
Employ conjugate gradient? | FALSE
Use Roenigk's conjugate gradient method? | FALSE
Use Fletcher-Reeves conjugate gradient method? | TRUE
Employ steepest descent? | FALSE
Employ Gauss-Newton? | TRUE
Employ BFGS Hessian updating? | FALSE
Employ Roenigk's line search? | TRUE
Force cubic line search? | FALSE
Search accuracy desired: | 0.5
Always enforce accuracy? | FALSE
Tolerance for convergence in objective: | 0.0001
Tolerance for convergence in parameter vector: | 0.0001
Maximum iterations allowed: | 30
Parameter Label | Initial Value
ko | 1
Ea | 1
Note on B24: Down here the user provides parameter labels and initial values. You can enter these from the user interface when initializing. Otherwise you can change these directly at any time.
Note on C2: Besst starts by creating this input sheet. Besst guides the user through selection of all necessary parameters with an Input Dialog box, a friendly user interface, that allows the user to click and select desired features. After clicking OK from the Dialog box, all the chosen control variables are tabulated on this sheet as shown. From this Input the user indicates whether there are experiments or whether they wish to perform purely optimization. The user also specifies here how they want Besst to solve the problem. In this specific example we are regressing data for a second order chemical reaction. Data is measured conversion of a chemical reactant. The equation form has 2 parameters, a preexponential and an Arhennius parameter, which is an activation energy of the reaction. There are 6 experiments having 5 distributed independent data points(time), and 2 known additional experimental variables(temperature and initial concentration). All the other input controls shown are the Besst default values. Besst provides defaults, but the user can specify varieties of combinations depending on what the problem demands.

## Beßt Function
ko | 0.099444
Ea | 101.3482
RT | 400
Co | 4
t | u1
1 | 0.23591
2 | 0.38176
5 | 0.60688
10 | 0.75535
20 | 0.86063
Note on B6: Here is where the user places the equation form, in the standard Excel format, which should reference parameters and additional experimental variables above. The equations can be conveniently filled-down into subsequent cells, as done here.
Note on C2: Besst creates the Function sheet for the user to enter a function. The function for this example is the expression for conversion ξ in a second order chemical reaction, i.e. ξ = ko exp(-Ea/RT) Co t / (1 + ko exp(-Ea/RT) Co t) This problem is challenging and illustrative because the parameters ko and Ea are highly correlated. If the user were to linearize the analysis as is widely done for equations and data that lend themselves to linearization, they would obtain erroneous results, especially for the activation energy parameter.

## Beßt Data
Experiment | 1 | 2 | 3 | 4 | 5 | 6
RT | 300 | 400 | 300 | 400 | 300 | 400
Co | 1 | 1 | 2 | 2 | 4 | 4
t | u1 | u2 | u3 | u4 | u5 | u6
1 | 0.06901 | 0.073671 | 0.12912 | 0.13621 | 0.2149 | 0.22402
2 | 0.11955 | 0.13451 | 0.21706 | 0.24058 | 0.36687 | 0.39071
5 | 0.26354 | 0.28141 | 0.40412 | 0.45247 | 0.59031 | 0.62206
10 | 0.40229 | 0.41118 | 0.612 | 0.58219 | 0.72389 | 0.77533
20 | 0.59719 | 0.60317 | 0.77495 | 0.71301 | 0.82538 | 0.84056
Note on H2: Besst creates the Data sheet, and automatically formats the sheet, so all the user needs to do is type in or paste in the data to the appropriate cells.
Note on H11: This plot shows how well Besst fit the data for this problem. The user can readily create graphics with Besst results to study goodness of fit.

## Beßt Output
Raw Hessian H |  |  | Gradient q | Lower LU |  | Upper LU
2338.6095 | -0.68021 |  | -0.0004461 | 48.3592 | 0 | 48.3592 | -0.014066
-0.68021 | 0.00020185 |  | 1.1461e-07 | -0.014066 | 0.0020017 | 0 | 0.0020017
LU Product |  | Det LU | Direction v | Inverse Covariance |  | Covariance Matrix
2338.6095 | -0.68021 | 0.0093699 | 7.3604e-05 | 433604.3618 | -125.6946 | 0.00011519 | 0.38941
-0.68021 | 0.00020185 |  | 0.083776 | -125.6946 | 0.037181 | 0.38941 | 1343.3236
Iter[l ratio] | F | DF | Step Length | Step Accuracy | ¦¦Dp¦¦ | # F/q Calls | Parameters...
0[] | 188.0708 |  |  |  |  | 1/0 | 1 | 1
!1[513] | 152.0524 | -36.0184 | 0.0986(3) | !1.1294 | 4.6697 | 3/2 | 0.80783 | 5.6657
!2[781] | 109.0026 | -43.0498 | 0.1452(1) | !1.1179 | 6.0398 | 4/3 | 0.60629 | 11.7022
!3[1.6E+03] | 67.3125 | -41.6901 | 0.1992(1) | !1.0504 | 7.4967 | 5/4 | 0.4305 | 19.1969
!4[4.3E+03] | 36.0792 | -31.2333 | 0.2502(1) | !0.9421 | 9.0925 | 6/5 | 0.30311 | 28.2885
!5[1.4E+04] | 17.2253 | -18.8539 | 0.2934(1) | !0.8332 | 10.8625 | 7/6 | 0.22096 | 39.1506
!6[4.5E+04] | 7.26 | -9.9653 | 0.3389(1) | !0.7354 | 12.6995 | 8/7 | 0.16939 | 51.85
!7[1.3E+05] | 2.5101 | -4.7499 | 0.4050(1) | !0.6321 | 14.3319 | 9/8 | 0.13657 | 66.1819
!8[3.2E+05] | 0.032824 | -2.4773 | 1.0000(1) | 0.0342 | 29.2574 | 10/9 | 0.096308 | 95.4393
!9[1.6E+07] | 0.030275 | -0.0025487 | 1.0000(1) | 0.0314 | 5.8249 | 11/10 | 0.09937 | 101.2642
!10[2.9E+06] | 0.030272 | -2.8591e-06 | 1.0000(1) | 0.0041 | 0.083776 | 12/11 | 0.099444 | 101.348
*Hessian adjusted, [~]max/min eigenvalues; (1-6)search order,!correlation/accuracy sacrifice | [5 empty] | min | 0.096308 | 1
[6 empty] | max | 1 | 101.348
Parameters |  |  |  | 95% Confidence
Label | Initial | Final | Std error | Interval | Correlation Matrix
ko | 1 | 0.099444 | 0.010733 | 0.021985 | 1 | 0.98994
Ea | 1 | 101.348 | 36.6514 | 75.077 |  | 1
Fitted Data
t | u1 | u2 | u3 | u4 | u5 | u6
1 | 0.066237 | 0.071655 | 0.12424 | 0.13373 | 0.22103 | 0.23591
2 | 0.12424 | 0.13373 | 0.22103 | 0.23591 | 0.36203 | 0.38176
5 | 0.26182 | 0.27846 | 0.41498 | 0.43562 | 0.58655 | 0.60688
10 | 0.41498 | 0.43562 | 0.58655 | 0.60688 | 0.73941 | 0.75535
20 | 0.58655 | 0.60688 | 0.73941 | 0.75535 | 0.85018 | 0.86063
Log Redn. of Objective | # Objective Calls | # Gradient Calls | Lapsed Time(sec) | Objective Time(sec) | % Overhead
3.7933 | 12 | 11 | 5 | 4 | 20%
Note on F23: Here is where Besst prints out final parameter values and confidence intervals.
Note on H37: Down here Besst provides a plot of the parameter paths by iteration to the minimum.
Note on I1: Here is the Output sheet which shows results for each iteration in the optimization. For two parameter cases, Besst also plots out the parameters along the path to the minimum. For the case of experiments Besst provides confidence intervals. Note also the Covariance matrix is provided.

## Linear Workup
Kinetics for A + B -> C |  |  | Equation for function in Beßt Function Sheet to be filled down
$B$1*EXP(-$B$2/$B$3)*$B$4*$A6/(1+$B$1*EXP(-$B$2/$B$3)*$B$4*$A6)
Rate constant | k = ko · e -A/T
ko | 0.1
A | 100
k @ 300 | 0.071653
Raw x ...
T -> | 300 | 400 | 300 | 400 | 300 | 400
Co -> | 1 | 1 | 2 | 2 | 4 | 4
t | expmnt 1 | expmnt 2 | expmnt 3 | expmnt 4 | expmnt 5 | expmnt 6
1 | 0.066862 | 0.072253 | 0.12534 | 0.13477 | 0.22277 | 0.23753 | 0.06901 | 0.073671 | 0.12912 | 0.13621 | 0.2149 | 0.22402
2 | 0.12534 | 0.13477 | 0.22277 | 0.23753 | 0.36436 | 0.38387 | 0.11955 | 0.13451 | 0.21706 | 0.24058 | 0.36687 | 0.39071
5 | 0.26377 | 0.28027 | 0.41743 | 0.43782 | 0.589 | 0.60901 | 0.26354 | 0.28141 | 0.40412 | 0.45247 | 0.59031 | 0.62206
10 | 0.41743 | 0.43782 | 0.589 | 0.60901 | 0.74134 | 0.757 | 0.40229 | 0.41118 | 0.612 | 0.58219 | 0.72389 | 0.77533
20 | 0.589 | 0.60901 | 0.74134 | 0.757 | 0.85146 | 0.8617 | 0.59719 | 0.60317 | 0.77495 | 0.71301 | 0.82538 | 0.84056
s (x ) | 3%
t
1 | 0.067011 | 0.074531 | 0.13065 | 0.13127 | 0.23129 | 0.22389 |  | 1 | 0.06901 | 0.073671 | 0.12912 | 0.13621 | 0.2149 | 0.22402
2 | 0.12736 | 0.13005 | 0.22671 | 0.24104 | 0.34958 | 0.38457 |  | 2 | 0.11955 | 0.13451 | 0.21706 | 0.24058 | 0.36687 | 0.39071
5 | 0.28104 | 0.28645 | 0.4312 | 0.41342 | 0.61217 | 0.60005 |  | 5 | 0.26354 | 0.28141 | 0.40412 | 0.45247 | 0.59031 | 0.62206
10 | 0.42373 | 0.46012 | 0.59873 | 0.61306 | 0.74552 | 0.76542 |  | 10 | 0.40229 | 0.41118 | 0.612 | 0.58219 | 0.72389 | 0.77533
20 | 0.58047 | 0.58025 | 0.75496 | 0.73219 | 0.83755 | 0.87871 |  | 20 | 0.59719 | 0.60317 | 0.77495 | 0.71301 | 0.82538 | 0.84056
Data with error
t | expmnt 1 | expmnt 2 | expmnt 3 | expmnt 4 | expmnt 5 | expmnt 6
1 | 0.06901 | 0.073671 | 0.12912 | 0.13621 | 0.2149 | 0.22402
2 | 0.11955 | 0.13451 | 0.21706 | 0.24058 | 0.36687 | 0.39071
5 | 0.26354 | 0.28141 | 0.40412 | 0.45247 | 0.59031 | 0.62206
10 | 0.40229 | 0.41118 | 0.612 | 0.58219 | 0.72389 | 0.77533
20 | 0.59719 | 0.60317 | 0.77495 | 0.71301 | 0.82538 | 0.84056
transformed as "k"
1 | 0.074125 | 0.079531 | 0.074129 | 0.078847 | 0.068432 | 0.072174
2 | 0.067888 | 0.07771 | 0.069308 | 0.079198 | 0.072432 | 0.080157
5 | 0.071569 | 0.078324 | 0.067818 | 0.082638 | 0.072045 | 0.082297
10 | 0.067306 | 0.069831 | 0.078867 | 0.069672 | 0.065544 | 0.086272
20 | 0.074128 | 0.075997 | 0.086086 | 0.06211 | 0.059085 | 0.065899
xfmd as ln(k) | 0.0033333 | 0.0025 | 0.0033333 | 0.0025 | 0.0033333 | 0.0025
1 | -1.13 | -1.0995 | -1.13 | -1.1032 | -1.1647 | -1.1416
2 | -1.1682 | -1.1095 | -1.1592 | -1.1013 | -1.1401 | -1.0961
5 | -1.1453 | -1.1061 | -1.1687 | -1.0828 | -1.1424 | -1.0846
10 | -1.1719 | -1.156 | -1.1031 | -1.1569 | -1.1835 | -1.0641
20 | -1.13 | -1.1192 | -1.0651 | -1.2068 | -1.2285 | -1.1811
Estimates from linearized analysis
|  |  | ko | 0.092 | +0.024 | -0.019
transformed for linearized analysis |  |  | A | 34 | ± 35
1/T | ln k
0.0033333 | -1.13
0.0033333 | -1.1682
0.0033333 | -1.1453
0.0033333 | -1.1719
0.0033333 | -1.13
0.0033333 | -1.13
0.0033333 | -1.1592
0.0033333 | -1.1687
0.0033333 | -1.1031
0.0033333 | -1.0651 |  |  | Best | Linearized
0.0033333 | -1.1647 |  | ko | 0.0994 ± 0.022 | 0.092 ± 0.022
0.0033333 | -1.1401 |  | Ea | 101.35 ± 75.1 | 34 ± 35
0.0033333 | -1.1424
0.0033333 | -1.1835
0.0033333 | -1.2285
0.0025 | -1.0995
0.0025 | -1.1095
0.0025 | -1.1061
0.0025 | -1.156
0.0025 | -1.1192
0.0025 | -1.1032
0.0025 | -1.1013
0.0025 | -1.0828
0.0025 | -1.1569
0.0025 | -1.2068
0.0025 | -1.1416
0.0025 | -1.0961
0.0025 | -1.0846
0.0025 | -1.0641
0.0025 | -1.1811
Note on F103: Here is a comparison of results from a linearized analysis of the data, versus Besst. Note the difference in activation energy. Use of the linearized results could lead to highly misleading conclusions and predictions.